## motbox_with_promini_v1_7
Source: | /home/hitesh/KICAD/projects/MOTBOX_TOP/motbox_with_promini/motbox_with_promini_v1_7.sch
Date: | Tue Sep 3 07:58:03 2019
Tool: | Eeschema 5.0.2-bee76a0~70~ubuntu18.04.1
Generator: | /usr/share/kicad/plugins/bom_csv_grouped_by_value_with_fp.py
Component Count: | 44
Ref | Qnty | Value | Cmp name | Footprint | Description | Vendor
C1, | 1 | 100uF,25V | CP1_Small | Capacitor_THT:CP_Radial_D6.3mm_P2.50mm | Polarized capacitor, small US symbol
C2, | 1 | 1000uF,16V | CP1_Small | Capacitor_THT:CP_Radial_D10.0mm_P5.00mm | Polarized capacitor, small US symbol
C3, C6, | 2 | 0.1uF | C_Small | Capacitor_SMD:C_0603_1608Metric | Unpolarized capacitor, small symbol
C4, C5, | 2 | 22pF | C_Small | Capacitor_SMD:C_0603_1608Metric | Unpolarized capacitor, small symbol
D1, | 1 | SS34 | D_Schottky | Diode_SMD:D_SMC | Schottky diode
D2, | 1 | LED_RED | LED_Small | LED_SMD:LED_0603_1608Metric | Light emitting diode, small symbol
D3, | 1 | LED_BLUE | LED_Small | LED_SMD:LED_0603_1608Metric | Light emitting diode, small symbol
D4, | 1 | LED_GREEN | LED_Small | LED_SMD:LED_0603_1608Metric | Light emitting diode, small symbol
H1, H2, H3, H4, | 4 | MountingHole | MountingHole | MountingHole:MountingHole_2.2mm_M2_ISO7380 | Mounting Hole without connection
J3, J9, | 2 | Conn_01x02 | Conn_01x02 | Connector_PinHeader_2.54mm:PinHeader_1x02_P2.54mm_Vertical | Generic connector, single row, 01x02, script generated (kicad-library-utils/schlib/autogen/connector/)
J4, | 1 | JST_XH_4pin | Conn_01x04 | Connector_JST:JST_XH_B04B-XH-A_1x04_P2.50mm_Vertical | Generic connector, single row, 01x04, script generated (kicad-library-utils/schlib/autogen/connector/)
J6, J2, J5, | 3 | JST_XH_3pin | Conn_01x03 | Connector_JST:JST_XH_B03B-XH-A_1x03_P2.50mm_Vertical | Generic connector, single row, 01x03, script generated (kicad-library-utils/schlib/autogen/connector/)
J7, J1, | 2 | JST_XH_2pin | Conn_01x02 | Connector_JST:JST_XH_B02B-XH-A_1x02_P2.50mm_Vertical | Generic connector, single row, 01x02, script generated (kicad-library-utils/schlib/autogen/connector/)
J8, | 1 | Conn_02x03_Odd_Even | Conn_02x03_Odd_Even | Connector_PinHeader_2.54mm:PinHeader_2x03_P2.54mm_Vertical | Generic connector, double row, 02x03, odd/even pin numbering scheme (row 1 odd numbers, row 2 even numbers), script generated (kicad-library-utils/schlib/autogen/connector/)
L1, | 1 | SRN6045-101M | L_Small | Inductor_SMD:L_Bourns_SRN6045TA | Inductor, small symbol
R1, R3, | 2 | 60K | R_US | Resistor_SMD:R_0603_1608Metric | Resistor, US symbol
R4, R5, R9, R10, R11, | 5 | 150E | R_US | Resistor_SMD:R_0603_1608Metric | Resistor, US symbol
R7, R6, R2, | 3 | 100K | R_US | Resistor_SMD:R_0603_1608Metric | Resistor, US symbol
R8, | 1 | 10K | R_US | Resistor_SMD:R_0603_1608Metric | Resistor, US symbol
TP1, TP5, TP2, TP3, TP4, | 5 | TestPoint | TestPoint | TestPoint:TestPoint_Pad_1.0x1.0mm | test point
U1, | 1 | LM2576R-5.0 | LM2576 | Package_TO_SOT_SMD:TO-263-5_TabPin3 | 12V, 3A SIMPLE SWITCHER® Step-Down Voltage Regulator, High Voltage Input, TO-263
U2, | 1 | L293D | L293D | Package_DIP:DIP-16_W7.62mm | Quadruple Half-H Drivers
U3, | 1 | ATmega328P-AU | ATmega328P-AU | Package_QFP:TQFP-32_7x7mm_P0.8mm | 20MHz, 32kB Flash, 2kB SRAM, 1kB EEPROM, TQFP-32
Y1, | 1 | ABLS-16.000MHZ-B4-T | Crystal_Small | Crystal:Crystal_SMD_HC49-SD | Two pin crystal, small symbol