## INPUT_OUTPUT_16PIN_DIP_V1_2_LC_BOM
S.No | Manufacturing Part No | Designator | Quantity | Description(VALUE) | Package(CASE) | Top/Bottom | Points (No. of Pins) | Comments
1 |  | D1, D2, D3, D4, D5, D6, D7, D8, D32, D31, D30, D29, D28, D27, D26, D25, | 16 | RED | LED_SMD:LED_0603_1608Metric | TOP | 2 | Light emitting diode
2 |  | D10, D11, D12, D13, D14, D15, D16, D9, D24, D23, D22, D21, D20, D19, D18, D17, | 16 | BLUE | LED_SMD:LED_0603_1608Metric | TOP | 2 | Light emitting diode
3 |  | J2, J4, J17, J19, | 4 | Conn_01x08 | Connector_PinSocket_2.54mm:PinSocket_1x08_P2.54mm_Vertical | TOP | 8 | Generic connector, single row, 01x08, script generated (kicad-library-utils/schlib/autogen/connector/)
4 |  | J5, J3, | 2 | Conn_01x01 | Connector_PinHeader_2.54mm:PinHeader_1x01_P2.54mm_Vertical | TOP | 1 | Generic connector, single row, 01x01, script generated (kicad-library-utils/schlib/autogen/connector/)
5 |  | J7, J35, J1, J6, J8, J21, | 6 | Conn_01x08 | Connector_PinHeader_2.54mm:PinHeader_1x08_P2.54mm_Vertical | TOP | 8 | Generic connector, single row, 01x08, script generated (kicad-library-utils/schlib/autogen/connector/)
6 |  | J20, J18, J25, J26, | 4 | Conn_01x02 | Connector_PinHeader_2.54mm:PinHeader_1x02_P2.54mm_Vertical | TOP | 2 | Generic connector, single row, 01x02, script generated (kicad-library-utils/schlib/autogen/connector/)
7 |  | J24, | 1 | Conn_02x08_Counter_Clockwise | Package_DIP:DIP-16_W7.62mm | TOP | 16 | Generic connector, double row, 02x08, counter clockwise pin numbering scheme (similar to DIP packge numbering), script generated (kicad-library-utils/schlib/autogen/connector/)
8 |  | J27, J28, J29, J30, J31, J32, J33, J34, J9, J10, J11, J12, J13, J14, J15, J16, J22, J23, | 18 | Conn_01x03 | Connector_PinHeader_2.54mm:PinHeader_1x03_P2.54mm_Vertical | TOP | 3 | Generic connector, single row, 01x03, script generated (kicad-library-utils/schlib/autogen/connector/)
9 |  | J36, J37, | 2 | Conn_01x05 | Connector_PinHeader_2.54mm:PinHeader_1x05_P2.54mm_Vertical | TOP | 5 | Generic connector, single row, 01x05, script generated (kicad-library-utils/schlib/autogen/connector/)
10 |  | R25, R26, R27, R28, R29, R30, R31, R32, R16, R15, R14, R13, R12, R11, R10, R9, R8, R7, R6, R5, R4, R3, R2, R1, R33, R34, R35, R36, R37, R38, R39, R40, | 32 | 150E | Resistor_SMD:R_1206_3216Metric | TOP | 2 | Resistor, US symbol
11 |  | R41, R42, R43, R44, R45, R46, R47, R48, R17, R18, R19, R20, R21, R22, R23, R24, | 16 | 10K | Resistor_SMD:R_1206_3216Metric | TOP | 2 | Resistor, US symbol
12 |  | RV1, RV2, | 2 | 20K | Potentiometer_THT:Potentiometer_Bourns_3339P_Vertical | TOP | 3 | Trim-potentiometer, US symbol
13 |  | SW2, SW1, | 2 | SW_DIP_x08 | Package_DIP:DIP-16_W7.62mm | TOP | 16 | 8x DIP Switch, Single Pole Single Throw (SPST) switch, small symbol