## pir_v1_0
Ref | Qnty | MOQ | Value | Unit price(USD) | Hitesh Comment | Cmp name | Footprint | Description | Vendor
C1, C4, C7, C9, | 4 | 4000 | 0.01uF | 0.0019 |  | C_Small | Capacitor_SMD:C_0603_1608Metric | Unpolarized capacitor, small symbol
C2, C3, | 2 | 2000 | 47uF | 0.0034 |  | CP1_Small | Capacitor_THT:CP_Radial_D5.0mm_P2.50mm | Polarized capacitor, small US symbol
C5, C10, | 2 | 2000 | 22uF | 0.0045 |  | CP1_Small | Capacitor_THT:CP_Radial_D5.0mm_P2.50mm | Polarized capacitor, small US symbol
C6, C8, | 2 | 2000 | 0.1uF | 0.0025 |  | C_Small | Capacitor_SMD:C_0603_1608Metric | Unpolarized capacitor, small symbol
J2, | 1 | 1000 | Conn_01x03 | 0.0032 | See PICs sheet | Conn_01x03 | Connector_PinHeader_2.54mm:PinHeader_1x03_P2.54mm_Vertical | Generic connector, single row, 01x03, script generated (kicad-library-utils/schlib/autogen/connector/)
R1, R13, | 2 | 2000 | 10K | 0.00035 |  | R_Small_US | Resistor_SMD:R_0603_1608Metric | Resistor, small US symbol
R2, R4, R8, | 3 | 3000 | 18K | 0.00035 |  | R_Small_US | Resistor_SMD:R_0603_1608Metric | Resistor, small US symbol
R3, | 1 | 1000 | 47K | 0.00036 |  | R_Small_US | Resistor_SMD:R_0603_1608Metric | Resistor, small US symbol
R5, | 1 | 1000 | 100K | 0.00036 |  | R_Small_US | Resistor_SMD:R_0603_1608Metric | Resistor, small US symbol
R6, | 1 | 1000 | LDR_5mm | 0.017 |  | R_PHOTO | OptoDevice:R_LDR_5.0x4.1mm_P3mm_Vertical | Photoresistor
R7, R9, R14, | 3 | 3000 | 1M | 0.00035 |  | R_Small_US | Resistor_SMD:R_0603_1608Metric | Resistor, small US symbol
R10, | 1 | 1000 | 6.8K | 0.00036 |  | R_Small_US | Resistor_SMD:R_0603_1608Metric | Resistor, small US symbol
R11, | 1 | 1000 | 2K | 0.00036 |  | R_Small_US | Resistor_SMD:R_0603_1608Metric | Resistor, small US symbol
R12, | 1 | 1000 | 470K | 0.00036 |  | R_Small_US | Resistor_SMD:R_0603_1608Metric | Resistor, small US symbol
R15, | 1 | 1000 | 1K | 0.00036 |  | R_Small_US | Resistor_SMD:R_0603_1608Metric | Resistor, small US symbol
RV1, RV2, | 2 | 2000 | 1M | 0.016 | Picture to confirm | R_POT_US | Potentiometer_THT:Potentiometer_Runtron_RM-063_Horizontal | Potentiometer, US symbol
U1, | 1 | 1000 | D203S | 0.19 | Any cheaper options? | PIR | Package_TO_SOT_THT:TO-5-3_Window
U2, | 1 | 1000 | BISS0001 | 0.025 |  | BISS0001 | Package_SO:STC_SOP-16_3.9x9.9mm_P1.27mm
U3, | 1 | 1000 | HT7133 | 0.053 |  | LDO_3pin | Package_TO_SOT_SMD:SOT-89-3
22.3797

## PICs
J2
3 pin header P 2.54