## pir_v1_0
Source: | /home/hitesh/KICAD/projects/RF_TX_OCC/PIR/pir/pir_v1_0.sch
Date: | Mon Dec 23 12:39:24 2019
Tool: | Eeschema 5.0.2-bee76a0~70~ubuntu18.04.1
Generator: | /usr/share/kicad/plugins/bom_csv_grouped_by_value_with_fp.py
Component Count: | 37
Ref | Qnty | Value | From | Cmp name | Footprint | Description | Vendor
C1, C4, C7, C9, | 4 | 0.01uF | Y | C_Small | Capacitor_SMD:C_0603_1608Metric | Unpolarized capacitor, small symbol
C2, C3, | 2 | 47uF | ElectronComp | CP1_Small | Capacitor_THT:CP_Radial_D5.0mm_P2.50mm | Polarized capacitor, small US symbol
C5, C10, | 2 | 22uF | ElectronComp | CP1_Small | Capacitor_THT:CP_Radial_D5.0mm_P2.50mm | Polarized capacitor, small US symbol
C6, C8, | 2 | 0.1uF | Y | C_Small | Capacitor_SMD:C_0603_1608Metric | Unpolarized capacitor, small symbol
H1, | 1 | LT |  | MountingHole | MountingHole:MountingHole_2.1mm | Mounting Hole without connection
H2, | 1 | LB |  | MountingHole | MountingHole:MountingHole_2.1mm | Mounting Hole without connection
H3, | 1 | RT |  | MountingHole | MountingHole:MountingHole_2.1mm | Mounting Hole without connection
H4, | 1 | RB |  | MountingHole | MountingHole:MountingHole_2.1mm | Mounting Hole without connection
J1, | 1 | Conn_01x03_Male |  | Conn_01x03_Male | Jumper:SolderJumper-3_P1.3mm_Open_RoundedPad1.0x1.5mm | Generic connector, single row, 01x03, script generated (kicad-library-utils/schlib/autogen/connector/)
J2, | 1 | Conn_01x03 |  | Conn_01x03 | Connector_PinHeader_2.54mm:PinHeader_1x03_P2.54mm_Vertical | Generic connector, single row, 01x03, script generated (kicad-library-utils/schlib/autogen/connector/)
LENS1, | 1 | PIR_Lens_23mm | Y | PIR_Lens_23mm
R1, R13, | 2 | 10K | Y | R_Small_US | Resistor_SMD:R_0603_1608Metric | Resistor, small US symbol
R2, R4, R8, | 3 | 18K | Y | R_Small_US | Resistor_SMD:R_0603_1608Metric | Resistor, small US symbol
R3, | 1 | 47K | Y | R_Small_US | Resistor_SMD:R_0603_1608Metric | Resistor, small US symbol
R5, | 1 | 100K | Y | R_Small_US | Resistor_SMD:R_0603_1608Metric | Resistor, small US symbol
R6, | 1 | LDR_5mm | Y | R_PHOTO | OptoDevice:R_LDR_5.0x4.1mm_P3mm_Vertical | Photoresistor
R7, R9, R14, | 3 | 1M | Y | R_Small_US | Resistor_SMD:R_0603_1608Metric | Resistor, small US symbol
R10, | 1 | 6.8K | Comkey | R_Small_US | Resistor_SMD:R_0603_1608Metric | Resistor, small US symbol
R11, | 1 | 2K | Comkey | R_Small_US | Resistor_SMD:R_0603_1608Metric | Resistor, small US symbol
R12, | 1 | 470K | Y | R_Small_US | Resistor_SMD:R_0603_1608Metric | Resistor, small US symbol
R15, | 1 | 1K | Y | R_Small_US | Resistor_SMD:R_0603_1608Metric | Resistor, small US symbol
RV1, RV2, | 2 | 1M | Y | R_POT_US | Potentiometer_THT:Potentiometer_Runtron_RM-063_Horizontal | Potentiometer, US symbol
U1, | 1 | D203S | Y | PIR | Package_TO_SOT_THT:TO-5-3_Window
U2, | 1 | BISS0001 | Y | BISS0001 | Package_SO:STC_SOP-16_3.9x9.9mm_P1.27mm
U3, | 1 | HT7133 | Y | LDO_3pin | Package_TO_SOT_SMD:SOT-89-3
37